Delta parallel columns geometry
(c) Pierre ROUZEAU 2016 cc BY-SA and GFDL 1.2
The reference for carriage offset is arbitrary, so this value is only used for geometry definition. Movement calculation is only based upon arm length, radius and effector offset.
The arm angle with effector at center is the result of the arms length, minimum angle and angles of the arms while at maximum diameter.
For minimum angle of 20°, this angle is around 60° for maximum diameter arm verticals, but if the minimum angle is increased, it may be higher. Minimum angles of 22° will gives an angle of 63° with vertical arms.
Arms may not be able to reach the vertical due to clearance problem, notably with the part cooling fans or effector accessories. In that case, for a given minimum angle, arm length may be reduced and the angle while effector is at center will be lower.
On the other way, some printers have arms capable to go over vertical (e.g. Rostock Max).
Arm angle
The minimum angle is one of the basic design parameters.
It is important for effector stability, precision and carriage speed.
A low angle induce high carriage speed for a given effector horizontal speed.
Low angle also decrease effector stability.
Generally, 20° angle is considered as a practical minimum and induce a carriage speed 2,75 times higher than effector horizontal speed.
Some printers with theoretical minimum angle of 15° may experience lost steps at their maximum diameter.
c
Radius
Arm length
Effector
 offset
Carriage offset
=
=
Minimum angle
Limit of movement

---
Delta viewed from top.
Arm space does not influence movement calculation, but have an importance for the effector stability. Best stability is obtained for the minimum offset, with the maximum possible arm space for this offset (minimising b dimension).
b
Arm space
offset

---
a

---
Column names :
RepRap firmware : X, Y, Z
Smoothieware : Alpha,Beta, Gamma
Repetier : A, B, C
X,Y,Z are boards
Connexions names
Z
Gamma
C
+Y
X,Y = 0,0
+X
X
 Alpha
 A
 Y
 Beta
 B