Recycling filtration setup
Fine filtering media can stops ordinary particles down to 0.3 µm
HEPA filters stops all particles sizes
Adsorption media stops
Organic Volatile Compounds (VOC) and ultra-fine particles.
Activated carbon is the most frequently used adsorption media.
Adsorption is more efficient at low speed but you need recycling Vc volume multiple times for complete removal.
Printing chamber
Volume Vc
This recycling chamber shall be tight to avoid pressurizing printing chamber.
Printing chamber shall also be relatively tight.
License: GFDL 1.2 CC BY-SA
PRZ

---
Filtration and extraction in ambience
Extracting need efficient pre-filtration to limit clogging of your adsorbtion media by ambiant dust and require more powerful fan than recycling.
Extraction does not need completely tight printer and remove heat generated by components.
Printing chamber
Volume Vc
Fine filtering media can stops ordinary particles down to 0.3 µm
HEPA filters stops all particles sizes
Adsorption media stops
Organic Volatile Compounds (VOC) and ultra-fine particles.
Activated carbon is the most frequently used adsorption media.
Adsorption is more efficient at low speed but you need to extract Vc volume multiple times for complete removal.
License: GFDL 1.2 CC BY-SA
PRZ