3D printer heat bed powered by mains AC (110-230V).
ONLY SLOW MOVING beds could be powered on mains AC (110/230V). It shall NEVER be done on ‘Prusa’ style printer with
Y moving bed without an industrial quality setup due to intense cycling.
Fire resistant
Enclosure.
If metallic, it shall be earthed.
Remove coat or protection at ground connection.
Power supply
100-150 W
12-24V
Connecting Earth (PE) to low voltage ‘-’ may cause ‘ground loop’ on USB connections, so use short USB cables of good quality and connect your printer on the same AC supply as your computer. Prefer WiFi or Ethernet to USB.
Light
required
to indicate
Powered printer
Bed AND support shall be earthed.
Insure earth continuity on all frame
12-24V
Power
supply
Main
switch on front panel
for easy access
Fuse
Connect
Earth (PE) to low voltage ‘-’
Connect Bed output to SSR control
Respect polarity.
SSR accept control voltage up to 30V
Fuse
Screw
terminals supported and shielded
PHYSICAL separation
Between
AC and
low voltage
N
PE
L
AC
110-230V
Thermistor wires
No polarity
Frame shall
be earthed
Emergency ShutDown button (ESD - red mushroom button) is required if there is any danger in the machine. With a bed powered by mains AC, a witness can shutdown quickly a machine if a user is electrically shocked.
If there are metallic
connectors (not recommended), their body shall be earthed on male and female parts
The wires/cables shall be perfectly secured at both ends with good strain reliefs, and on the bed or connexion, NO movement, even the smallest shall be allowed. You may use silicon sealant to lock wires, but ONLY on heat resistant wires. Also secure enclosure connection end.
Thermistor wires and bed power supply wires shall be well separated and installed in two different sheath (could be ICTA sheath, but remember they are not designed for movement cycling).
The sheath on power wires shall also be well secured on both ends. The overall philosophy is that if any wires breaks, that may cause a short triggering the electrical installation safety device, but in no way, it will be possible to the broken wires to enter in contact with the metallic parts of the printer or the user.
Use wire terminals on all stranded wires. This is a requirement for machinery. Never tin stranded wires.
Use flexible cable or sheathed wires for power, H07RNF (rubber flexible cables) is what can be easily found, but remember that while flexible, this type of cable is not designed for high movement cycling. For moving beds, you may have to install and shield screw terminals on bed support to connect flexible cables/wires. High temperature fiberglass sheath is abrasive and shall not be used for moving wires.
Inline wire connection shall be done with crimped copper splices, not solder.
Stranded wires are flexible, however not all stranded wires are equal. The more strands, the more flexible (and also the less current capability). You can find quite flexible wires with hundreds of strands and silicon insulation. They may be a good alternative to H07RNF cable IF they are specified for at least 250V, being more flexible and so, less prone to failures, but they are wires, not cables so don’t have the protective rubber enveloppe, so another sheath shall be added.
For CE certification 3D printers shall comply with Machinery directive 2006/42/EC (and all others applicable directives).
Silicon pad heater attached to beds are NOT intrinsically safe as they can inflate and so the heating elements no longer having exchange with the bed can rise to very high temperature. AC SSR, like MOSFET can also accidentally became permanently conductive with unstoppable heating. Remember that all commercial heating equipment using the mains use some sort of thermal safety (fuse or switch).
A thermal fuse (~170°C) directly installed below the bed, connected on the live wire, shall be a standard safety, provided it is well insulated and cannot enter in contact with anything, even in case of pad fault (inflation). Thermal fuse shall be connected to wires with crimped specific splices, buy them with the fuse.
It shall be impossible to contact accidentally or willfully(childrens) AC connections and they shall need a tool (screwdriver or else) for access.
DON’T DIE. Mains AC is deadly, even for professionals. If you feel uneasy or reluctant to work on AC equipment, DON’T DO IT.
Fear is one of the best survival tool you will ever get.
Aluminium oxydes (anodisation) are NOT electrically conductive. For earthing connection and earthing continuity, the anodisation shall be mechanically removed. In addition, aluminium quickly oxyde when exposed to air, so an earthing connection shall be done with sharp parts which buries themselves in the aluminium, e.g. with star washers. Earth continuity is not easily done on anodised frame, you shall ensure that profiles are in firm contact on naked aluminium. Adding star washer at interfaces may help.
© Pierre ROUZEAU . Licence GFDL1.2 and CC BY-SA
V. 29 January 2018
http://reprap.org/wiki/Safety http://reprap.org/wiki/Crimping
BED
heater
AC
SSR
~
~
+
-

---
Power supply
100-150 W
12-24V
AC
110-230V
Fuse
L
N
PE
Vin
© Pierre ROUZEAU . Licence GFDL1.2 and CC BY-SA
Fuse
T
BED
BED
heater
AC SSR
~
~
-
+
-