3D printer Board
DUET 0.8.5
wiring
All signals shall
be 3.3V
(end-stops),
5V may kill
the board.
E1 heater
E0 heater
Vin
5V
+ 5 V
optional
3.3V
Erase
switch
PS on
Reset
switch
Vin 12-24V
Micro
 USB
Micro
SD Card
SDHC
   Board 5V
   enable
Ethernet
50 pins expansion connector
For Duex4, 2 drive shield
or other use
PanelDue
connector
Z probe
connector
E0 (H1) end stop is often used for simple switch Z-probe
Remember the board is powered when an USB cable is connected, so always unplug USB in addition to shutdown power supply for any intervention or wiring !
Beware end stop pin order is different from Ramps.
© Pierre ROUZEAU . Licence GFDL1.2 and CC BY-SA
For vector schematics, png format is more adapted than jpg, however the file size optimisation of libre office draw export is poor, so images in png format needs to be compressed with an external software, by example online tool https://tinypng.com/. As an average, that will save more than 55 % of the file size without any loss (it only change color internal mapping).
Note about licence and Copyright.
If drawings are published in jpg format, Licence and Copyright can be defined in the IPTC data.
Unfortunately, png format does not have an equivalent solution, so in this case, Copyright and licences are defined in plain text in the images.
Wikipedia badly regard Copyright written directly in the images, but for png format, I don’t see any other solution to have the Copyright reliably transferred to image users. It is too common to have people using Wikipedia images without giving credit.
External 5V
Enable jumper
E0-stop
 LED
Z-stop
 LED
Gnd
E1
T
E0
E1
E0 H
E1 H
F0
F1
BED
Gnd
Gnd
X
Gnd
Y
Gnd
Z

---
DUET 0.8.5
SSR wiring for BED
and Chamber heater
Use caution while wiring
All signals shall be 3.3V (end-stops),
5V may kill the board.
 optional
For Duex4, 2 drive shield
or other use
Don’t die ! Mains current (110-230V) kills even professionals.
Working on AC is for qualified people only.
Earth all metallic parts.
Thermistor shall be well electrically insulated from heater.
Your AC supply shall have a 20mA breaker. Install one if not equipped.
DC ‘–‘ shall be connected to earth.
AC wiring shall be mechanically protected, use only for non moving parts.
Bed default control is bang-bang. On recent firmware PWM frequency is 10Hz,
compatible with SSR, so it is better to use PID control for the bed (see M304).
Note : you cannot use an AC SSR on DC.
E0 H
BED
AC
SSR
~
~
+
-
AC
110-230V
BED
heater
Fuse
AC
SSR
~
~
+
-
Chamber
heater
Fuse
AC
110-230V

---
3D printer Board DUET 0.8.5
Controlled fans in 5V Use caution while wiring
Controlled fans in 5V
Low forward voltage
Diode type SB340
to protect from Vin
 return through LEDs
For Duex4, 2 drive shield
or other use
Author : Pierre ROUZEAU . Photo by T3P3 (taken on RepRap Wiki)
Licence GFDL1.2 and CC BY-SA
F1

---
DUET 0.8.5/0.6 wiring
Filament detection
 and pause
Pause
switch
Filament
detection
Gnd
Pin 32
= digital pin 67
Buzzer
SFM-27

---
DUET 0.6
wiring
All signals shall be 3.3V (end-stops),
5V may kill the board.
Reset
switch
Micro
 USB
Micro
SD Card
SDHC
Ethernet
E0 (H1) end stop is often used for simple switch Z-probe
For Duex4, 2 drive shield or other use
Remember the board is powered when an USB cable is connected, so always unplug USB in addition to shutdown power supply for any intervention or wiring !
Beware end stop pin order is different from Ramps. A mistake will short the board.
It shall be noted that heaters and controlled fan polarities are different from the 0.8.5 version.
E0 heater
 LED
Erase switch
   Board 5V
   Enable jumper
   External 5V
   Enable jumper
Fan
LED
E0-stop
 LED
X-stop
 LED
Y-stop
 LED
Z-stop
 LED
BED
E0 heater
Gnd
X
Gnd
Y
Gnd
Z
Gnd

---
3D printer Board DUET 0.6 wiring
5V controlled fan
Controlled fan in 5V
Low forward voltage diode
type SB340 to protect
From Vin return
through LEDs
It shall be noted that heaters and controlled fan polarities are different from the 0.8.5 version.
Y-stop
 LED

---
Serial wiring of two steppers
 Z1
 Z2
Rotation of both steppers will be identical, so it will not be possible to adjust their relative position and they shall work with large margin to never lose steps.
You shall use end-stops switch and not stall motors on mechanical stops.
The two steppers shall be identical.
Each stepper will see half the supply voltage, so it speed capability will be approximately divided by two.
Current will be the full current for each stepper (as adjusted on the driver).
If their wiring is identical, both stepper shall turn in same direction. To revert direction of one stepper, swap one coil wires (e.g. exchange yellow and green wire on one stepper)

---
E0 H